## Demo O2k-Background_1004
O2k-background | [6 empty] | DatLab 7 |  | Mark label | 01 | 02 | 03 | 04 | 05 | Date | Time | Filename | Plot | DatLab | POS | Gain | Temp.R1 | Medium | FM | c1 | R1 | R1 | SlopeR1 | c0 | R0 | R0 | SlopeR0 | Fc | ac | Fp | ap | pb,R1 | Jo1,theor | Jo1 | Background | a° | b° | A° | B° | V | pO2* | SO2 | pH2O* | Comments
Date |  |  | Chamber | Volume | Medium | y = b° x + a° | MIPNET10.04_CALIB_2005-04-10 P3-01.DLD | [7 empty] | 2005-04-10 | 9:33 | MIPNET10.04_CALIB_2005-04-10 P3-01 | 3A: O2 Concentration | 6.1 | WGT0101 | 4 | 37.0001 | MiR05 | 0.92 | 165.5 |  | 6.5894 |  | 0 |  | 0.0281 |  | 25.22 | 0.0281 | 10.384 | 0.007 | 87.6 | 2.13 | 1.91 | Instrumental background | -1.9605 | 0.0234 | -3.921 | 0.0468 | 2 | 17.034 | 9.72 | 6.27
MIPNET10.04_CALIB_2005-04-10 P3-01.DLD |  |  | A: O2 concentration [µM] | 2 | MiR05 |  |  | Averages | Unit | J°1 | J°2 | J°3
Info left chamber | [7 empty] | Value |  | 0 | 0 | 0
| Calib. A | R1 | R0 | Fc | pb |  |  | Start |  | 0:45 | 1:12 | 1:33
|  | 6.5894 | 0.0281 | 25.22 | 87.6 |  |  | Stop |  | 0:51 | 1:18 | 1:37
Paste DatLab graph here, reduce to width 15 cm or 6'' | [7 empty] | N Points |  | 167 | 167 | 129
[8 empty] | A: O2 concentration [µM] | µM | 162.938 | 84.1215 | 32.3861
[7 empty] | X | A: O2 neg. slope [pmol/(s*ml)] | pmol/(s*ml) | 1.8216 | 0.2536 | -0.903
Comments: | O2k-Background
O2k-background | [6 empty] | DatLab 7 |  | Mark label | 01 | 02 | 03 | 04 | 05 | Date | Time | Filename | Plot | DatLab | POS | Gain | Temp.R1 | Medium | FM | c1 | R1 | R1 | SlopeR1 | c0 | R0 | R0 | SlopeR0 | Fc | ac | Fp | ap | pb,R1 | Jo1,theor | Jo1 | Background | a° | b° | A° | B° | V | pO2* | SO2 | pH2O* | Comments
Date |  |  | Chamber | Volume | Medium | y = b° x + a° | MIPNET10.04_CALIB_2005-04-10 P3-01.DLD | [7 empty] | 2005-04-10 | 9:33 | MIPNET10.04_CALIB_2005-04-10 P3-01 | 3B: O2 Concentration | 6.1 | WGT0111 | 4 | 37.0001 | MiR05 | 0.92 | 165.5 |  | 6.821 |  | 0 |  | 0.0358 |  | 24.39 | 0.0358 | 10.042 | 0.0089 | 87.6 | 2.2 | 2.12 | Instrumental background | -2.7653 | 0.0295 | -5.5306 | 0.059 | 2 | 17.034 | 9.72 | 6.27
MIPNET10.04_CALIB_2005-04-10 P3-01.DLD |  |  | B: O2 concentration [µM] | 2 | MiR05 |  |  | Averages | Unit | J°1 | J°2 | J°3
Info right chamber | [7 empty] | Value |  | 0 | 0 | 0
| Calib. B | R1 | R0 | Fc | pb |  |  | Start |  | 0:46 | 1:14 | 1:36
|  | 6.821 | 0.0358 | 24.39 | 87.6 |  |  | Stop |  | 0:51 | 1:19 | 1:38
Paste DatLab graph here, reduce to width 15 cm or 6'' | [7 empty] | N Points |  | 158 | 140 | 86
[8 empty] | B: O2 concentration [µM] | µM | 162.5055 | 81.4753 | 44.8927
[7 empty] | X | B: O2 neg. slope [pmol/(s*ml)] | pmol/(s*ml) | 2.1008 | 0.2239 | -1.6121
Comments: | O2k-Background
DatLab 7 Template - Last update: 2016-03-29 | [8 empty] | Options how to find the original DatLab file MIPNET10.04_CALIB_2005-04-10 P3-01.DLD
1. Copy from USB flash drive: Use OROBOROS-FileFinder.xls (O2k-Protocols) in folder OROBOROS O2k-Course
[10 empty] | 2. Download from the link on: |  |  | http://wiki.oroboros.at/index.php/MiPNet10.04_CellRespiration
This demo experiment is described as an O2k-Demoexperiment: MiPNet10.04_CellRespiration
Guidelines: Data analysis | [9 empty] | 1. Find on USB flash drive: Use OROBOROS-FileFinder.xls (O2k-Protocols) in folder OROBOROS O2k-Course
1. Copy the template table sheet "Template O2k-Background_1004" to obtain the table sheet "Template O2k-Background_1004(2)" and provide the data analysis in that copied table sheet. | [9 empty] | 2. Download from: |  | http://wiki.oroboros.at/index.php/MiPNet10.04_CellRespiration
Right mouse click on the name of the table sheet in the bottom line → select "Move/copy" → click on the bottom line "Copy".
2. Paste clipboard from DatLab "Mark statistics".
In DatLab: Mark the standardized sequence of experimental sections on the oxygen slope (left and right chambers).
2A. | In DatLab: Select "Marks\Statistics" [F2] → select left chamber (A) → select plot for marks: ''O2 Slope uncorr.'' → click on "Copy to Clipboard".
In the Excel template (2): Click on the upper red cell marked "Left" → press [Ctrl+V] to paste.
2B. | In DatLab: Select "Marks\Statistics" [F2] → select right chamber (B) → select plot for marks: ''O2 Slope uncorr.'' → click on "Copy to Clipboard".
In the Excel template (2): Click on the lower green cell marked "Right" → press [Ctrl+V] to paste.
3. Insert the DatLab graphs with the traces for both chambers.
3A. | In DatLab: Select the upper graph (left mouse click into the graph) → select "Graph\Copy to Clipboard\WMF".
In the copied Excel template (2): Click on the upper red cell marked "Paste DatLab graph here" → press [Ctrl+V] to paste.
3B. | In DatLab: Select the lower graph (left mouse click into the graph) → select "Graph\Copy to Clipboard\WMF"
In the copied Excel template (2): click on the lower green cell marked "Paste DatLab Graph here" → press [Ctrl+V] to paste.
Select both graphs (hold shift and sequentially left click on both graphs) → select "Format\Graph\Size" and set the width of the graphs to 15 cm.
4. In lines 2 and 22, column Q: Paste calibration parameters from clipboard after calibration [F5].
5. In the copied table sheet, edit the information for the left and right chamber.
Enter text and numerical information into the cells "Info left chamber" and "Info right chamber".
6. Enter comments on the analyzed experimental runs.
7. Select lines 1-40, cut [Ctrl+X], and paste the figure with data lines into a separate table sheet where you collect all results.
8. Delete the now empty table sheet "Template O2k-Background_1004(2)" (left mouse click on the name of the table sheet in the bottom line; delete).
Guidelines: Initial adjustment of the Excel template for DatLab Analysis
1. Edit the Mark labels, corresponding to the sequentially marked sections of the experiment (the marks set in DatLab).
2. Upper and lower Excel graphs:
Edit the name of the Y-axis if needed
Edit the scaling and tick intervals after right mouse click on the Y-axi if needed.
3. Enter experimental information, as far as constant values can be used for sequential runs.
4. In lines 1 and 21, column A: Edit the experimental code.

## Template O2k-Background_1004
O2k-background | [6 empty] | DatLab 7 | Mark label | J°1 | J°2 | J°3 |  | Date | Time | Filename | Plot | DatLab | POS | Gain | Temp.R1 | Medium | FM | c1 | R1 | R1 | SlopeR1 | c0 | R0 | R0 | SlopeR0 | Fc | ac | Fp | ap | pb,R1 | Jo1,theor | Jo1 | Background | a° | b° | A° | B° | V | pO2* | SO2 | pH2O* | Comments
Date |  |  | Chamber | Volume | Medium | y = b° x + a° | Left - delete marks for chemical background | [5 empty] | Calibration
Left - delete marks for chemical background |  |  | 0 | 0 | 0
Info left chamber
| Calib. A | R1 | R0 | Fc | pb
|  | 0 | 0 | 0 | 0
Paste DatLab graph here, reduce to width 15 cm or 6''
Comments: | O2k-Background
O2k-background | [6 empty] | DatLab 7 | Mark label | J°1 | J°2 | J°3 |  | Date | Time | Filename | Plot | DatLab | POS | Gain | Temp.R1 | Medium | FM | c1 | R1 | R1 | SlopeR1 | c0 | R0 | R0 | SlopeR0 | Fc | ac | Fp | ap | pb,R1 | Jo1,theor | Jo1 | Background | a° | b° | A° | B° | V | pO2* | SO2 | pH2O* | Comments
Date |  |  | Chamber | Volume | Medium | y = b° x + a° | Right - delete marks for chemical background | [5 empty] | Calibration
Right - delete marks for chemical background |  |  | 0 | 0 | 0
Info right chamber
| Calib. B | R1 | R0 | Fc | pb
|  | 0 | 0 | 0 | 0
Paste DatLab graph here, reduce to width 15 cm or 6''
Comments: | O2k-Background
DatLab 7 Template - Last update: 2016-03-29 | [7 empty] | Options how to find the original DatLab file MIPNET10.04_CALIB_2005-04-10 P3-01.DLD
1. Copy from USB flash drive: Use OROBOROS-FileFinder.xls (O2k-Protocols) in folder OROBOROS O2k-Course
New in DatLab 6: | [8 empty] | 2. Download from the link on: |  |  | http://wiki.oroboros.at/index.php/MiPNet10.04_CellRespiration
Select O2k-Chamber A or B in the Mark Statistics window. Only the selected plots (select "Mark Statistics\Show" ) are displayed and copied to clipboard.
This demo experiment is described as an O2k-Demoexperiment: MiPNet10.04_CellRespiration
Guidelines: Data analysis | [8 empty] | 1. Find on USB flash drive: Use OROBOROS-FileFinder.xls (O2k-Protocols) in folder OROBOROS O2k-Course
1. Copy the template table sheet "Template O2k-Background_1004" to obtain the table sheet "Template O2k-Background_1004(2)" and provide the data analysis in that copied table sheet. | [8 empty] | 2. Download from: |  | http://wiki.oroboros.at/index.php/MiPNet10.04_CellRespiration
Right mouse click on the name of the table sheet in the bottom line → select "Move/copy" → click on the bottom line "Copy".
2. Paste clipboard from DatLab "Mark statistics".
In DatLab: Mark the standardized sequence of experimental sections on the oxygen slope (left and right chambers).
2A. | In DatLab: Select "Marks\Statistics" [F2] → select left chamber (A) → select plot for marks: ''O2 Slope uncorr.'' → click on "Copy to Clipboard".
In the Excel template (2): Click on the upper red cell marked "Left" → press [Ctrl+V] to paste.
2B. | In DatLab: Select "Marks\Statistics" [F2] → select right chamber (B) → select plot for marks: ''O2 Slope uncorr.'' → click on "Copy to Clipboard".
In the Excel template (2): Click on the lower green cell marked "Right" → press [Ctrl+V] to paste.
3. Insert the DatLab graphs with the traces for both chambers.
3A. | In DatLab: Select the upper graph (left mouse click into the graph) → select "Graph\Copy to Clipboard\WMF".
In the copied Excel template (2): Click on the upper red cell marked "Paste DatLab graph here" → press [Ctrl+V] to paste.
3B. | In DatLab: Select the lower graph (left mouse click into the graph) → select "Graph\Copy to Clipboard\WMF"
In the copied Excel template (2): click on the lower green cell marked "Paste DatLab Graph here" → press [Ctrl+V] to paste.
Select both graphs (hold shift and sequentially left click on both graphs) → select "Format\Graph\Size" and set the width of the graphs to 15 cm.
4. In lines 2 and 22, column Q: Paste calibration parameters from clipboard after calibration [F5].
5. In the copied table sheet, edit the information for the left and right chamber.
Enter text and numerical information into the cells "Info left chamber" and "Info right chamber".
6. Enter comments on the analyzed experimental runs.
7. Select lines 1-40, cut [Ctrl+X], and paste the figure with data lines into a separate table sheet where you collect all results.
8. Delete the now empty table sheet "Template O2k-Background_1004(2)" (left mouse click on the name of the table sheet in the bottom line; delete).
Guidelines: Initial adjustment of the Excel template for DatLab Analysis
1. Edit the Mark labels, corresponding to the sequentially marked sections of the experiment (the marks set in DatLab).
2. Upper and lower Excel graphs:
Edit the name of the Y-axis if needed
Edit the scaling and tick intervals after right mouse click on the Y-axi if needed.
3. Enter experimental information, as far as constant values can be used for sequential runs.
4. In lines 1 and 21, column A: Edit the experimental code.