## Template_O2-background
1 | Left |  | Volume [ml] |  | O2k-Chamber | 1A | ↓ Paste | DatLab 7 | Mark name: | J°1 | J°2 | J°3 | J°4
| Summary O2-background |  | 2 |  |  | Left | Left
|  | 1 |  |  | Background a°
| Power-O2k number | 1 |  |  | Background b°
y = b° x + a°
Paste DatLab graph here, reduce to width 15 cm or 6"
↓ Next 3 lines: Copy equations according to numer of oxygen states
[8 empty] | Residuals, error after BG correction | [pmol/(s*ml)]
|  | b° | a° | c1 | c0 |  |  | Average ABS error
| Default | 0.025 | -2 | 250 | 0 |  |  | Error with default values | [pmol/(s*ml)]
| Comments: | O2-background |  | 4.25 | -2
1 | Right |  | Volume [ml] |  | O2k-Chamber | 1B | ↓ Paste | DatLab 7 | Mark name: | J°1 | J°2 | J°3 | J°4
| Summary O2-background |  | 2 |  |  | Right | Right
Background a°
| Power-O2k number | 1 |  |  | Background b°
y = b° x + a°
Paste DatLab graph here, reduce to width 15 cm or 6"
↓ Next 3 lines: Copy equations according to numer of oxygen states
[8 empty] | Residuals, error after BG correction | [pmol/(s*ml)]
|  | b° | a° | c1 | c0 |  |  | Average ABS error
| Default | 0.025 | -2 | 250 | 0 |  |  | Error with default values | [pmol/(s*ml)]
| Comments: | O2-background |  | 4.25 | -2
1.1.A | Left |  | Volume [ml] | Medium | O2k-Chamber | 1A | ↓ Paste | DatLab 7 | Mark name: | J°1 | J°2 | J°3 | J°4 | Date | Time | Filename | Plot | DatLab | POS | Gain | Temp.R1 | Medium | FM | c1 | R1 | R1 | SlopeR1 | c0 | R0 | R0 | SlopeR0 | Fc | ac | Fp | ap | pb,R1 | Jo1,theor | Jo1 | Background | a° | b° | A° | B° | V | pO2* | SO2 | pH2O* | User | Comments
| O2-background |  |  |  |  | Left | Left | [6 empty] | Calibration
| BG experiment number | 1 |  |  | Background a°
Background b°
y = b° x + a°
Paste DatLab graph here, reduce to width 15 cm or 6"
↓ Next 3 lines: Copy equations according to numer of oxygen states
[8 empty] | Residuals, error after BG correction | [pmol/(s*ml)]
|  | b° | a° | c1 | c0 |  |  | Average ABS error
| Default | 0.025 | -2 | 250 | 0 |  |  | Error with default values | [pmol/(s*ml)]
| Comments: | O2-background |  | 4.25 | -2
1.1.B | Right |  | Volume [ml] | Medium | O2k-Chamber | 1B | ↓ Paste | DatLab 7 | Mark name: | J°1 | J°2 | J°3 | J°4 | Date | Time | Filename | Plot | DatLab | POS | Gain | Temp.R1 | Medium | FM | c1 | R1 | R1 | SlopeR1 | c0 | R0 | R0 | SlopeR0 | Fc | ac | Fp | ap | pb,R1 | Jo1,theor | Jo1 | Background | a° | b° | A° | B° | V | pO2* | SO2 | pH2O* | User | Comments
| O2-background |  |  |  |  | Right | Right | [6 empty] | Calibration
| BG experiment number | 1 |  |  | Background a°
Background b°
y = b° x + a°
Paste DatLab graph here, reduce to width 15 cm or 6"
↓ Next 3 lines: Copy equations according to numer of oxygen states
[8 empty] | Residuals, error after BG correction | [pmol/(s*ml)]
|  | b° | a° | c1 | c0 |  |  | Average ABS error
| Default | 0.025 | -2 | 250 | 0 |  |  | Error with default values | [pmol/(s*ml)]
| Comments: | O2-background |  | 4.25 | -2
Note on D1: O2k-Chamber volume [ml]
Note on D2: Standard: 2.0 ml
Note on J2: Left: O2 slope neg.
Note on C4: Enter Power-O2k #
Note on B6: Paste DatLab graph here, reduce to width 15 cm or 6"
Note on R17: Adjust the range of data selected for calculation of the average absolute error
Note on D21: O2k-Chamber volume [ml]
Note on D22: Standard: 2.0 ml
Note on J22: Right: O2 slope neg.
Note on B26: Paste DatLab graph here, reduce to width 15 cm or 6"
Note on R37: Adjust the range of data selected for calculation of the average absolute error
Note on D41: O2k-Chamber volume [ml]
Note on J42: Left: O2 slope neg.
Note on AA42: Paste O2-calibration from DatLab
Note on B46: Paste DatLab graph here, reduce to width 15 cm or 6"
Note on R57: Adjust the range of data selected for calculation of the average absolute error
Note on D61: O2k-Chamber volume [ml]
Note on J62: Right: O2 slope neg.
Note on AA62: Paste O2-calibration from DatLab
Note on B66: Paste DatLab graph here, reduce to width 15 cm or 6"
Note on R77: Adjust the range of data selected for calculation of the average absolute error

## Demo newO2-background (2)
1 | Left |  | Volume [ml] |  | O2k-Chamber | 1A | ↓ Paste | [6 empty] | DatLab 7 | Mark name: | J°1 | J°2 | J°3 | J°4
| Summary O2-background |  | 2 |  |  | Left | Left
|  | 1 |  |  | Background a°
| Power-O2k number | 1 |  |  | Background b°
y = b° x + a°
Paste DatLab graph here, reduce to width 15 cm or 6"
↓ Next 3 lines: Copy equations according to numer of oxygen states
[14 empty] | Residuals, error after BG correction | [pmol/(s*ml)]
|  | b° | a° | c1 | c0 | [8 empty] | Average ABS error
| Default | 0.025 | -2 | 250 | 0 | [8 empty] | Error with default values | [pmol/(s*ml)]
| Comments: | O2-background |  | 4.25 | -2
1 | Right |  | Volume [ml] |  | O2k-Chamber | 1B | ↓ Paste | [6 empty] | DatLab 7 | Mark name: | J°1 | J°2 | J°3 | J°4
| Summary O2-background |  | 2 |  |  | Right | Right
Background a°
| Power-O2k number | 1 |  |  | Background b°
y = b° x + a°
Paste DatLab graph here, reduce to width 15 cm or 6"
↓ Next 3 lines: Copy equations according to numer of oxygen states
[14 empty] | Residuals, error after BG correction | [pmol/(s*ml)]
|  | b° | a° | c1 | c0 | [8 empty] | Average ABS error
| Default | 0.025 | -2 | 250 | 0 | [8 empty] | Error with default values | [pmol/(s*ml)]
| Comments: | O2-background |  | 4.25 | -2
1.1.A | 2016-01-08 P1-03_NORM.DLD | 1A: O2 concentration | Volume [ml] | Medium | O2k-Chamber | 1A | ↓ Paste | [6 empty] | DatLab 7 | Mark name: | J°1 | J°2 | J°3 | J°4 | Date | Time | Filename | Plot | DatLab | POS | Gain | Temp.R1 | Medium | FM | c1 | R1 | R1 | SlopeR1 | c0 | R0 | R0 | SlopeR0 | Fc | ac | Fp | ap | pb,R1 | Jo1,theor | Jo1 | Background | a° | b° | A° | B° | V | pO2* | SO2 | pH2O* | User | Comments
| O2-background |  | 2 | MiR05 |  | Left | 2016-01-08 P1-03_NORM.DLD | [12 empty] | Calibration
| BG experiment number | 1 |  |  | Background a° | -2.5206 |  | P1 | 1A | O2 calibration | POS # | 627 | Marks from | Median | Unit | J°1 | J°2 | J°3 | J°4
[5 empty] | Background b° | 0.0271 | Protocol |  |  | Temp | 37.0001 | °C |  | Value |  | 0 | 0 | 0 | 0
[6 empty] | y = b° x + a° | Sample type |  |  | Air saturation | 178.93 | µM |  | Start |  | 1:13 | 1:33 | 1:53 | 2:13
| Paste DatLab graph here, reduce to width 15 cm or 6" | [5 empty] | Cohort |  |  | R1 | 2.1431 | V |  | Stop |  | 1:17 | 1:38 | 1:57 | 2:18
[7 empty] | Sample code |  |  | R0 | 0.0571 | V |  | N Points |  | 121 | 138 | 146 | 137
[7 empty] | Sample number | 0 |  | pb | 94.2 | kPa |  | 1A: O2 concentration | µM | 174.2652 | 82.5485 | 40.3862 | 17.7069
[7 empty] | Subsample number | 0 |  | FM | 0.92 |  | X | 1A: O2 slope neg. | pmol/(s*ml) | 2.316 | -0.6004 | -1.2867 | -1.9729
[7 empty] | Sample concentration | 0 | Units/ml | Medium | MiR05 |  |  | 1A: pX | 1 | 14.8547 | 14.8547 | 14.8547 | 14.8547
[7 empty] | Sample amount | 0 | Units | O2 background a° | -2.541 | pmol/(s*ml) |  | 1A: pX slope | pX*10^-3/s | 0 | 0 | 0 | 0
[7 empty] | Chamber volume | 2 | ml | O2 background b° | 0.0272
[14 empty] | ↓ Next 3 lines: Copy equations according to numer of oxygen states |  | J°1 | J°2 | J°3 | J°4
[14 empty] | Residuals, error after BG correction | [pmol/(s*ml)] | 0.11401 | -0.31686 | 0.13943 | 0.067843
|  | b° | a° | c1 | c0 | [8 empty] | Average ABS error | 0.15954 | 0.11401 | 0.31686 | 0.13943 | 0.067843
| Default | 0.025 | -2 | 250 | 0 | [8 empty] | Error with default values | [pmol/(s*ml)] | -0.04063 | -0.66411 | -0.29636 | -0.41557
| Comments: | O2-background |  | 4.25 | -2
1.1.B | 2016-01-08 P1-03_NORM.DLD | 1B: O2 concentration | Volume [ml] | Medium | O2k-Chamber | 1B | ↓ Paste | [6 empty] | DatLab 7 | Mark name: | J°1 | J°2 | J°3 | J°4 | Date | Time | Filename | Plot | DatLab | POS | Gain | Temp.R1 | Medium | FM | c1 | R1 | R1 | SlopeR1 | c0 | R0 | R0 | SlopeR0 | Fc | ac | Fp | ap | pb,R1 | Jo1,theor | Jo1 | Background | a° | b° | A° | B° | V | pO2* | SO2 | pH2O* | User | Comments
| O2-background |  | 2 | MiR05 |  | Right | 2016-01-08 P1-03_NORM.DLD | [12 empty] | Calibration
| BG experiment number | 1 |  |  | Background a° | -2.2548 |  | P1 | 1B | O2 calibration | POS # | 1484 | Marks from | Median | Unit | J°1 | J°2 | J°3 | J°4
[5 empty] | Background b° | 0.028 | Protocol |  |  | Temp | 37.0001 | °C |  | Value |  | 0 | 0 | 0 | 0
[6 empty] | y = b° x + a° | Sample type |  |  | Air saturation | 178.93 | µM |  | Start |  | 1:13 | 1:33 | 1:53 | 2:13
| Paste DatLab graph here, reduce to width 15 cm or 6" | [5 empty] | Cohort |  |  | R1 | 2.3767 | V |  | Stop |  | 1:17 | 1:37 | 1:57 | 2:18
[7 empty] | Sample code |  |  | R0 | 0.0409 | V |  | N Points |  | 122 | 127 | 141 | 130
[7 empty] | Sample number | 0 |  | pb | 94.2 | kPa |  | 1B: O2 concentration | µM | 173.351 | 82.9276 | 41.3048 | 18.5874
[7 empty] | Subsample number | 0 |  | FM | 0.92 |  | X | 1B: O2 slope neg. | pmol/(s*ml) | 2.8344 | -0.4596 | -1.1491 | -1.3789
[7 empty] | Sample concentration | 0 | Units/ml | Medium | MiR05 |  |  | 1B: pX | 1 | 80.0439 | 80.0439 | 80.0439 | 80.0439
[7 empty] | Sample amount | 0 | Units | O2 background a° | -2.2401 | pmol/(s*ml) |  | 1B: pX slope | pX*10^-3/s | 0 | 0 | 0 | 0
[7 empty] | Chamber volume | 2 | ml | O2 background b° | 0.0278
[14 empty] | ↓ Next 3 lines: Copy equations according to numer of oxygen states |  | J°1 | J°2 | J°3 | J°4
[14 empty] | Residuals, error after BG correction | [pmol/(s*ml)] | 0.23537 | -0.52677 | -0.050834 | 0.35545
|  | b° | a° | c1 | c0 | [8 empty] | Average ABS error | 0.29211 | 0.23537 | 0.52677 | 0.050834 | 0.35545
| Default | 0.025 | -2 | 250 | 0 | [8 empty] | Error with default values | [pmol/(s*ml)] | 0.50062 | -0.53279 | -0.18172 | 0.15641
| Comments: | O2-background |  | 4.25 | -2
Note on D1: O2k-Chamber volume [ml]
Note on D2: Standard: 2.0 ml
Note on J2: Left: O2 slope neg.
Note on C4: Enter Power-O2k #
Note on B6: Paste DatLab graph here, reduce to width 15 cm or 6"
Note on R17: Adjust the range of data selected for calculation of the average absolute error
Note on D21: O2k-Chamber volume [ml]
Note on D22: Standard: 2.0 ml
Note on J22: Right: O2 slope neg.
Note on B26: Paste DatLab graph here, reduce to width 15 cm or 6"
Note on R37: Adjust the range of data selected for calculation of the average absolute error
Note on D41: O2k-Chamber volume [ml]
Note on J42: Left: O2 slope neg.
Note on AA42: Paste O2-calibration from DatLab
Note on B46: Paste DatLab graph here, reduce to width 15 cm or 6"
Note on R57: Adjust the range of data selected for calculation of the average absolute error
Note on D61: O2k-Chamber volume [ml]
Note on J62: Right: O2 slope neg.
Note on AA62: Paste O2-calibration from DatLab
Note on B66: Paste DatLab graph here, reduce to width 15 cm or 6"
Note on R77: Adjust the range of data selected for calculation of the average absolute error

## Example_O2-background
Example O2k-background |  |  | Volume [ml] | Medium |  | y = b° x + a° | ↓ Paste | DatLab 7 | Mark name: | J°1 | J°2 | J°3 | J°4 |  | Date | Time | Filename | Plot | DatLab | POS | Gain | Temp.R1 | Medium | FM | c1 | R1 | R1 | SlopeR1 | c0 | R0 | R0 | SlopeR0 | Fc | ac | Fp | ap | pb,R1 | Jo1,theor | Jo1 | Background | a° | b° | A° | B° | V | pO2* | SO2 | pH2O* | User | Comments
MiPNet14.06_2014-07-24_P4-02_Instr-background.DLD |  |  | 2 | MiR05 | b° | a° | MiPNet14.06_2014-07-24_P4-02_Instr-background.DLD | [7 empty] | 2014-07-24 | 10:02 | MiPNet14.06_2014-07-24_P4-02_Instr-background | 4A: O2 Concentration | 6.1 | 0816 | 1 | 37.0001 | MiR05 | 0.92 | 179.75 |  | 1.9397 |  | 0 |  | 0.0049 |  | 92.9 | 0.0049 | 9.562 | 0.0049 | 94.6 | 2.51 | 2.88 | Instrumental background | -2.5855 | 0.0304 | -5.171 | 0.0608 | 2 | 18.501 | 9.72 | 6.27
Left chamber | =K8 |  |  |  | 0.0245 | -1.7681 |  | Averages | Unit | J°1 | J°2 | J°3 | J°4
| Calib. A | R1 | R0 | Fc | pb |  |  | Value |  | 0 | 0 | 0 | 0
|  | 1.9397 | 0.0049 | 92.9 | 94.6 |  |  | Start |  | 0:14 | 0:35 | 0:55 | 1:06
Paste DatLab graph here, reduce to width 15 cm or 6" | [7 empty] | Stop |  | 0:19 | 0:39 | 0:59 | 1:08
[8 empty] | N Points |  | 150 | 120 | 118 | 80
[8 empty] | 4A: O2 Concentration | nmol/ml | 175.2155 | 86.7451 | 43.4597 | 20.7031
[7 empty] | X | 4A: O2 Slope uncorr. | pmol/(s*ml) | 2.6886 | 0.0201 | -0.8495 | -0.9441
[8 empty] | ↓ Next 3 lines: Copy equations according to numer of oxygen states |  | J°1 | J°2 | J°3 | J°4
[8 empty] | Residuals, error after BG correction | [pmol/(s*ml)] | 0.16392 | -0.33705 | -0.14616 | 0.31677
| b° | a° | c1 | c0 |  |  |  | Average ABS error | 0.24098 | 0.16392 | 0.33705 | 0.14616 | 0.31677
Default | 0.025 | -2 | 250 | 0 |  |  |  | Error with default values | [pmol/(s*ml)] | 0.30821 | -0.14853 | 0.064007 | 0.53832
Comments: | O2k-background |  | 4.25 | -2
Example O2k-background |  |  | Volume [ml] | Medium |  | y = b° x + a° | ↓ Paste | DatLab 7 | Mark name: | J°1 | J°2 | J°3 | J°4 |  | Date | Time | Filename | Plot | DatLab | POS | Gain | Temp.R1 | Medium | FM | c1 | R1 | R1 | SlopeR1 | c0 | R0 | R0 | SlopeR0 | Fc | ac | Fp | ap | pb,R1 | Jo1,theor | Jo1 | Background | a° | b° | A° | B° | V | pO2* | SO2 | pH2O* | User | Comments
MiPNet14.06_2014-07-24_P4-02_Instr-background.DLD |  |  | 2 | 0 | b° | a° | MiPNet14.06_2014-07-24_P4-02_Instr-background.DLD | [7 empty] | Calibration
Right chamber | 4B: O2 Concentration |  |  |  | 0.026 | -1.8744 |  | Averages | Unit | J°1 | J°2 | J°3 | J°4
| Calib. B | R1 | R0 | Fc | pb |  |  | Value |  | 0 | 0 | 0 | 0
|  | 0 | 0 | 0 | 0 |  |  | Start |  | 0:15 | 0:35 | 0:55 | 1:15
Paste DatLab graph here, reduce to width 15 cm or 6" | [7 empty] | Stop |  | 0:20 | 0:39 | 0:59 | 1:19
[8 empty] | N Points |  | 142 | 113 | 123 | 118
[8 empty] | 4B: O2 Concentration | nmol/ml | 175.158 | 94.0537 | 54.3865 | 34.089
[7 empty] | X | 4B: O2 Slope uncorr. | pmol/(s*ml) | 2.754 | 0.4275 | -0.5785 | -0.8067
[8 empty] | ↓ Next 3 lines: Copy equations according to numer of oxygen states |  | J°1 | J°2 | J°3 | J°4
[8 empty] | Residuals, error after BG correction | [pmol/(s*ml)] | 0.074292 | -0.1435 | -0.11815 | 0.18139
| b° | a° | c1 | c0 |  |  |  | Average ABS error | 0.12933 | 0.074292 | 0.1435 | 0.11815 | 0.18139
Default | 0.025 | -2 | 250 | 0 |  |  |  | Error with default values | [pmol/(s*ml)] | 0.37505 | 0.076157 | 0.061837 | 0.34108
Comments: | O2k-background |  | 4.25 | -2
DatLab 7 Template - Last update: 2016-05-19
DatLab 7 Template - Last update: 2016-05-19 | [10 empty] | Options how to find the original DatLab file MiPNet14.06_2014-07-24_P4-02_Instr-background.DLD
1. Copy from USB flash drive: Use OROBOROS-FileFinder.xls (O2k-Protocols) in folder OROBOROS O2k-Course
This template can be used to combine multiple background experiments to see how the calibration values change during consecutive background measurements | [11 empty] | 2. Download from: |  | http://www.oroboros.at/?backgroundcorrection#c3005
and analyze if there is any trend of these changes. In case that there is no significant trend, the average of all calibration experiments can be calculated and copied into DatLab for recalibration.
This demo experiment is described as an O2k-Demo experiment: MiPNet14.06_InstrumentalBackground
New in DatLab 6: | [11 empty] | 1. Find on USB flash drive: Use OROBOROS-FileFinder.xls (O2k-Protocols) in folder OROBOROS O2k-Course
| Select O2k-Chamber A or B in the Mark Statistics window. Only the selected plots (select "Marks\Statistics\Show" ) are displayed and copied to clipboard. | [10 empty] | 2. Download from: |  | http://wiki.oroboros.at/index.php/MiPNet14.06_InstrumentalBackground
Guidelines: Data analysis
1. Copy the template table sheet "Template O2k-Background" to obtain the table sheet "Template O2k-Background (2)" and provide the data analysis in that copied table sheet.
Right mouse click on the name of the table sheet in the bottom line → select "Move/copy" → click on the checkbox "Copy".
2. Paste clipboard from DatLab "Mark statistics".
In DatLab: Mark the standardized sequence of experimental sections on the oxygen slope (left and right chambers).
2A. | In DatLab: Select "Marks\Statistics" [F2] → select left chamber (A) → select plot for marks: ''O2 Slope uncorr.'' → click on "Copy to Clipboard".
In the Excel template (2): Click on the upper red cell marked "Left" → press [Ctrl+V] to paste.
2B. | In DatLab: Select "Marks\Statistics" [F2] → select right chamber (B) → select plot for marks: ''O2 Slope uncorr.'' → click on "Copy to Clipboard".
In the Excel template (2): Click on the lower green cell marked "Right" → press [Ctrl+V] to paste.
3. Insert the DatLab graphs with the traces for both chambers.
3A. | In DatLab: Select the upper graph (left mouse click into the graph) → select "Graph\Copy to Clipboard\WMF".
In the copied Excel template (2): Click on the upper red cell marked "Paste DatLab graph here" → press [Ctrl+V] to paste.
3B. | In DatLab: Select the lower graph (left mouse click into the graph) → select "Graph\Copy to Clipboard\WMF"
In the copied Excel template (2): click on the lower green cell marked "Paste DatLab Graph here" → press [Ctrl+V] to paste.
Select both graphs (hold shift and sequentially left click on both graphs) → select "Format\Graph\Size" and set the width of the graphs to 15 cm or 6".
4. In lines 2 and 22, column T: Paste calibration parameters from clipboard after calibration [F5].
5. In the copied table sheet, edit the information for the left and right chamber.
Enter text and numerical information into the cells "Info left chamber" and "Info right chamber".
6. Enter comments on the analyzed experimental runs.
7. Select lines 1-40, cut [Ctrl+X], and paste the figure with data lines into a separate table sheet where you collect all results.
8. Delete the now empty table sheet "Template O2k-Background (2)" (left mouse click on the name of the table sheet in the bottom line; delete).
Guidelines: Initial adjustment of the Excel template for DatLab Analysis
1. Edit the Mark labels, corresponding to the sequentially marked sections of the experiment (the marks set in DatLab).
2. Upper and lower Excel graphs:
Edit the name of the Y-axis if needed
Edit the scaling and tick intervals after right mouse click on the Y-axi if needed.
3. Enter experimental information, as far as constant values can be used for sequential runs.
4. In lines 1 and 21, column A: Edit the experimental code.
Note on D1: O2k-Chamber volume [ml]
Note on D2: Standard: 2.0 ml
Note on U2: Paste O2-calibration from DatLab
Note on A6: Paste DatLab graph here, reduce to width 15 cm or 6"
Note on L17: Adjust the range of data selected for calculation of the average absolute error
Note on D21: O2k-Chamber volume [ml]
Note on D22: Standard: 2.0 ml
Note on U22: Paste O2-calibration from DatLab
Note on A26: Paste DatLab graph here, reduce to width 15 cm or 6"
Note on L37: Adjust the range of data selected for calculation of the average absolute error

## Example_O2-background high O2
Example O2k-background high O2 |  |  | Volume [ml] | Medium |  | y = b° x + a° | ↓ Paste | DatLab 7 | Mark name: | J°1 | J°2 | J°3 | J°4 | J°5 | Date | Time | Filename | Plot | DatLab | POS | Gain | Temp.R1 | Medium | FM | c1 | R1 | R1 | SlopeR1 | c0 | R0 | R0 | SlopeR0 | Fc | ac | Fp | ap | pb,R1 | Jo1,theor | Jo1 | Background | a° | b° | A° | B° | V | pO2* | SO2 | pH2O* | User | Comments
MiPNet10.04_2014-02-20_P4-02_O2-calib_high-O2.DLD |  |  | 2 | 0 | b° | a° | MiPNet10.04_2014-02-20_P4-02_O2-calib_high-O2.DLD | [7 empty] | Calibration
Left chamber | 4A: O2 Concentration |  |  |  | 0.0303 | -3.396 |  | Averages | Unit | J°1 | J°2 | J°3 | J°4 | J°5
| Calib. A | R1 | R0 | Fc | pb |  |  | Value |  | 0 | 0 | 0 | 0 | 0
|  | 0 | 0 | 0 | 0 |  |  | Start |  | 0:25 | 0:41 | 1:04 | 1:25 | 1:46
Paste DatLab graph here, reduce to width 15 cm or 6" | [7 empty] | Stop |  | 0:26 | 0:44 | 1:05 | 1:28 | 1:48
[8 empty] | N Points |  | 49 | 98 | 45 | 87 | 76
[8 empty] | 4A: O2 Concentration | nmol/ml | 367.5636 | 311.4614 | 249.986 | 188.4316 | 129.4358
[7 empty] | X | 4A: O2 Slope uncorr. | pmol/(s*ml) | 7.8656 | 6.0355 | 4.093 | 2.1427 | 0.7186
[8 empty] | ↓ Next 3 lines: Copy equations according to numer of oxygen states |  | J°1 | J°2 | J°3 | J°4 | J°5
[8 empty] | Residuals, error after BG correction | [pmol/(s*ml)] | 0.12442 | -0.0057804 | -0.085576 | -0.17078 | 0.1927
| b° | a° | c1 | c0 |  |  |  | Average ABS error | 0.11585 | 0.12442 | 0.0057804 | 0.085576 | 0.17078 | 0.1927
Default | 0.025 | -2 | 250 | 0 |  |  |  | Error with default values | [pmol/(s*ml)] | 0.67651 | 0.24896 | -0.15665 | -0.56809 | -0.5173
Comments: | O2k-background |  | 4.25 | -2
Example O2k-background high O2 |  |  | Volume [ml] | Medium |  | y = b° x + a° | ↓ Paste | DatLab 7 | Mark name: | J°1 | J°2 | J°3 | J°4 | J°5 | Date | Time | Filename | Plot | DatLab | POS | Gain | Temp.R1 | Medium | FM | c1 | R1 | R1 | SlopeR1 | c0 | R0 | R0 | SlopeR0 | Fc | ac | Fp | ap | pb,R1 | Jo1,theor | Jo1 | Background | a° | b° | A° | B° | V | pO2* | SO2 | pH2O* | User | Comments
MiPNet10.04_2014-02-20_P4-02_O2-calib_high-O2.DLD |  |  | 2 | 0 | b° | a° | MiPNet10.04_2014-02-20_P4-02_O2-calib_high-O2.DLD | [7 empty] | Calibration
Right chamber | 1B: O2 Concentration |  |  |  | 0.0338 | -4.1593 |  | Averages | Unit | J°1 | J°2 | J°3 | J°4 | J°5
| Calib. B | R1 | R0 | Fc | pb |  |  | Value |  | 0 | 0 | 0 | 0 | 0
|  | 0 | 0 | 0 | 0 |  |  | Start |  | 0:23 | 0:45 | 1:02 | 1:25 | 1:46
Paste DatLab graph here, reduce to width 15 cm or 6" | [7 empty] | Stop |  | 0:24 | 0:48 | 1:04 | 1:28 | 1:48
[8 empty] | N Points |  | 42 | 94 | 62 | 85 | 65
[8 empty] | 1B: O2 Concentration | nmol/ml | 355.7638 | 295.3711 | 234.1515 | 171.4616 | 111.9013
[7 empty] | X | 1B: O2 Slope uncorr. | pmol/(s*ml) | 8.1516 | 5.7089 | 3.3221 | 1.7174 | -0.1928
[8 empty] | ↓ Next 3 lines: Copy equations according to numer of oxygen states |  | J°1 | J°2 | J°3 | J°4 | J°5
[8 empty] | Residuals, error after BG correction | [pmol/(s*ml)] | 0.28608 | -0.11534 | -0.43292 | 0.081298 | 0.18424
| b° | a° | c1 | c0 |  |  |  | Average ABS error | 0.21998 | 0.28608 | 0.11534 | 0.43292 | 0.081298 | 0.18424
Default | 0.025 | -2 | 250 | 0 |  |  |  | Error with default values | [pmol/(s*ml)] | 1.2575 | 0.32462 | -0.53169 | -0.56914 | -0.99033
Comments: | O2k-background |  | 4.25 | -2
DatLab 7 Template - Last update: 2016-05-19
DatLab 7 Template - Last update: 2016-05-19 | [10 empty] | Options how to find the original DatLab file MiPNet14.06_2014-07-24_P4-02_Instr-background.DLD
1. Copy from USB flash drive: Use OROBOROS-FileFinder.xls (O2k-Protocols) in folder OROBOROS O2k-Course
This template can be used to combine multiple background experiments to see how the calibration values change during consecutive background measurements | [11 empty] | 2. Download from: |  | http://www.oroboros.at/?backgroundcorrection#c3005
and analyze if there is any trend of these changes. In case that there is no significant trend, the average of all calibration experiments can be calculated and copied into DatLab for recalibration.
This demo experiment is described as an O2k-Demo experiment: MiPNet14.06_InstrumentalBackground
New in DatLab 6: | [11 empty] | 1. Find on USB flash drive: Use OROBOROS-FileFinder.xls (O2k-Protocols) in folder OROBOROS O2k-Course
| Select O2k-Chamber A or B in the Mark Statistics window. Only the selected plots (select "Marks\Statistics\Show" ) are displayed and copied to clipboard. | [10 empty] | 2. Download from: |  | http://wiki.oroboros.at/index.php/MiPNet14.06_InstrumentalBackground
Guidelines: Data analysis
1. Copy the template table sheet "Template O2k-Background" to obtain the table sheet "Template O2k-Background (2)" and provide the data analysis in that copied table sheet.
Right mouse click on the name of the table sheet in the bottom line → select "Move/copy" → click on the checkbox "Copy".
2. Paste clipboard from DatLab "Mark statistics".
In DatLab: Mark the standardized sequence of experimental sections on the oxygen slope (left and right chambers).
2A. | In DatLab: Select "Marks\Statistics" [F2] → select left chamber (A) → select plot for marks: ''O2 Slope uncorr.'' → click on "Copy to Clipboard".
In the Excel template (2): Click on the upper red cell marked "Left" → press [Ctrl+V] to paste.
2B. | In DatLab: Select "Marks\Statistics" [F2] → select right chamber (B) → select plot for marks: ''O2 Slope uncorr.'' → click on "Copy to Clipboard".
In the Excel template (2): Click on the lower green cell marked "Right" → press [Ctrl+V] to paste.
3. Insert the DatLab graphs with the traces for both chambers.
3A. | In DatLab: Select the upper graph (left mouse click into the graph) → select "Graph\Copy to Clipboard\WMF".
In the copied Excel template (2): Click on the upper red cell marked "Paste DatLab graph here" → press [Ctrl+V] to paste.
3B. | In DatLab: Select the lower graph (left mouse click into the graph) → select "Graph\Copy to Clipboard\WMF"
In the copied Excel template (2): click on the lower green cell marked "Paste DatLab Graph here" → press [Ctrl+V] to paste.
Select both graphs (hold shift and sequentially left click on both graphs) → select "Format\Graph\Size" and set the width of the graphs to 15 cm or 6".
4. In lines 2 and 22, column T: Paste calibration parameters from clipboard after calibration [F5].
5. In the copied table sheet, edit the information for the left and right chamber.
Enter text and numerical information into the cells "Info left chamber" and "Info right chamber".
6. Enter comments on the analyzed experimental runs.
7. Select lines 1-40, cut [Ctrl+X], and paste the figure with data lines into a separate table sheet where you collect all results.
8. Delete the now empty table sheet "Template O2k-Background (2)" (left mouse click on the name of the table sheet in the bottom line; delete).
Guidelines: Initial adjustment of the Excel template for DatLab Analysis
1. Edit the Mark labels, corresponding to the sequentially marked sections of the experiment (the marks set in DatLab).
2. Upper and lower Excel graphs:
Edit the name of the Y-axis if needed
Edit the scaling and tick intervals after right mouse click on the Y-axi if needed.
3. Enter experimental information, as far as constant values can be used for sequential runs.
4. In lines 1 and 21, column A: Edit the experimental code.
Note on D1: O2k-Chamber volume [ml]
Note on D2: Standard: 2.0 ml
Note on U2: Paste O2-calibration from DatLab
Note on A6: Paste DatLab graph here, reduce to width 15 cm or 6"
Note on L17: Adjust the range of data selected for calculation of the average absolute error
Note on D21: O2k-Chamber volume [ml]
Note on D22: Standard: 2.0 ml
Note on U22: Paste O2-calibration from DatLab
Note on A26: Paste DatLab graph here, reduce to width 15 cm or 6"
Note on L37: Adjust the range of data selected for calculation of the average absolute error

## Template_O2-background high O2
O2k-background high O2 |  |  | Volume [ml] | Medium |  | y = b° x + a° | ↓ Paste | DatLab 7 | Mark name: | J°1 | J°2 | J°3 | J°4 | J°5 | Date | Time | Filename | Plot | DatLab | POS | Gain | Temp.R1 | Medium | FM | c1 | R1 | R1 | SlopeR1 | c0 | R0 | R0 | SlopeR0 | Fc | ac | Fp | ap | pb,R1 | Jo1,theor | Jo1 | Background | a° | b° | A° | B° | V | pO2* | SO2 | pH2O* | User | Comments
Left |  |  | 2 | 0 | b° | a° | Left | [7 empty] | Calibration
Left chamber | 0
| Calib. A | R1 | R0 | Fc | pb
|  | 0 | 0 | 0 | 0
Paste DatLab graph here, reduce to width 15 cm or 6"
↓ Next 3 lines: Copy equations according to numer of oxygen states
[8 empty] | Residuals, error after BG correction | [pmol/(s*ml)]
| b° | a° | c1 | c0 |  |  |  | Average ABS error
Default | 0.025 | -2 | 250 | 0 |  |  |  | Error with default values | [pmol/(s*ml)]
Comments: | O2k-background |  | 4.25 | -2
O2k-background high O2 |  |  | Volume [ml] | Medium |  | y = b° x + a° | ↓ Paste | DatLab 7 | Mark name: | J°1 | J°2 | J°3 | J°4 | J°5 | Date | Time | Filename | Plot | DatLab | POS | Gain | Temp.R1 | Medium | FM | c1 | R1 | R1 | SlopeR1 | c0 | R0 | R0 | SlopeR0 | Fc | ac | Fp | ap | pb,R1 | Jo1,theor | Jo1 | Background | a° | b° | A° | B° | V | pO2* | SO2 | pH2O* | User | Comments
Right |  |  | 2 | 0 | b° | a° | Right | [7 empty] | Calibration
Right chamber | 0
| Calib. B | R1 | R0 | Fc | pb
|  | 0 | 0 | 0 | 0
Paste DatLab graph here, reduce to width 15 cm or 6"
↓ Next 3 lines: Copy equations according to numer of oxygen states
[8 empty] | Residuals, error after BG correction | [pmol/(s*ml)]
| b° | a° | c1 | c0 |  |  |  | Average ABS error
Default | 0.025 | -2 | 250 | 0 |  |  |  | Error with default values | [pmol/(s*ml)]
Comments: | O2k-background |  | 4.25 | -2
DatLab 7 Template - Last update: 2016-05-19
DatLab 7 Template - Last update: 2016-05-19 | [10 empty] | Options how to find the original DatLab file MiPNet14.06_2014-07-24_P4-02_Instr-background.DLD
1. Copy from USB flash drive: Use OROBOROS-FileFinder.xls (O2k-Protocols) in folder OROBOROS O2k-Course
This template can be used to combine multiple background experiments to see how the calibration values change during consecutive background measurements | [11 empty] | 2. Download from: |  | http://www.oroboros.at/?backgroundcorrection#c3005
and analyze if there is any trend of these changes. In case that there is no significant trend, the average of all calibration experiments can be calculated and copied into DatLab for recalibration.
This demo experiment is described as an O2k-Demo experiment: MiPNet14.06_InstrumentalBackground
New in DatLab 6: | [11 empty] | 1. Find on USB flash drive: Use OROBOROS-FileFinder.xls (O2k-Protocols) in folder OROBOROS O2k-Course
| Select O2k-Chamber A or B in the Mark Statistics window. Only the selected plots (select "Marks\Statistics\Show" ) are displayed and copied to clipboard. | [10 empty] | 2. Download from: |  | http://wiki.oroboros.at/index.php/MiPNet14.06_InstrumentalBackground
Guidelines: Data analysis
1. Copy the template table sheet "Template O2k-Background" to obtain the table sheet "Template O2k-Background (2)" and provide the data analysis in that copied table sheet.
Right mouse click on the name of the table sheet in the bottom line → select "Move/copy" → click on the checkbox "Copy".
2. Paste clipboard from DatLab "Mark statistics".
In DatLab: Mark the standardized sequence of experimental sections on the oxygen slope (left and right chambers).
2A. | In DatLab: Select "Marks\Statistics" [F2] → select left chamber (A) → select plot for marks: ''O2 Slope uncorr.'' → click on "Copy to Clipboard".
In the Excel template (2): Click on the upper red cell marked "Left" → press [Ctrl+V] to paste.
2B. | In DatLab: Select "Marks\Statistics" [F2] → select right chamber (B) → select plot for marks: ''O2 Slope uncorr.'' → click on "Copy to Clipboard".
In the Excel template (2): Click on the lower green cell marked "Right" → press [Ctrl+V] to paste.
3. Insert the DatLab graphs with the traces for both chambers.
3A. | In DatLab: Select the upper graph (left mouse click into the graph) → select "Graph\Copy to Clipboard\WMF".
In the copied Excel template (2): Click on the upper red cell marked "Paste DatLab graph here" → press [Ctrl+V] to paste.
3B. | In DatLab: Select the lower graph (left mouse click into the graph) → select "Graph\Copy to Clipboard\WMF"
In the copied Excel template (2): click on the lower green cell marked "Paste DatLab Graph here" → press [Ctrl+V] to paste.
Select both graphs (hold shift and sequentially left click on both graphs) → select "Format\Graph\Size" and set the width of the graphs to 15 cm or 6".
4. In lines 2 and 22, column T: Paste calibration parameters from clipboard after calibration [F5].
5. In the copied table sheet, edit the information for the left and right chamber.
Enter text and numerical information into the cells "Info left chamber" and "Info right chamber".
6. Enter comments on the analyzed experimental runs.
7. Select lines 1-40, cut [Ctrl+X], and paste the figure with data lines into a separate table sheet where you collect all results.
8. Delete the now empty table sheet "Template O2k-Background (2)" (left mouse click on the name of the table sheet in the bottom line; delete).
Guidelines: Initial adjustment of the Excel template for DatLab Analysis
1. Edit the Mark labels, corresponding to the sequentially marked sections of the experiment (the marks set in DatLab).
2. Upper and lower Excel graphs:
Edit the name of the Y-axis if needed
Edit the scaling and tick intervals after right mouse click on the Y-axi if needed.
3. Enter experimental information, as far as constant values can be used for sequential runs.
4. In lines 1 and 21, column A: Edit the experimental code.
Note on D1: O2k-Chamber volume [ml]
Note on D2: Standard: 2.0 ml
Note on J2: Left: O2 slope neg.
Note on U2: Paste O2-calibration from DatLab
Note on A6: Paste DatLab graph here, reduce to width 15 cm or 6"
Note on L17: Adjust the range of data selected for calculation of the average absolute error
Note on D21: O2k-Chamber volume [ml]
Note on D22: Standard: 2.0 ml
Note on J22: Right: O2 slope neg.
Note on U22: Paste O2-calibration from DatLab
Note on A26: Paste DatLab graph here, reduce to width 15 cm or 6"
Note on L37: Adjust the range of data selected for calculation of the average absolute error

## Example_O2-background comp
O2k-background high O2 |  |  | Volume [ml] | Medium |  | y = b° x + a° | DatLab 7 |  | Mark name: | J°1 | J°2 | J°3 | J°4 | J°5 |  |  |  | Date | Time | Filename | Plot | DatLab | POS | Gain | Temp.R1 | Medium | FM | c1 | R1 | R1 | SlopeR1 | c0 | R0 | R0 | SlopeR0 | Fc | ac | Fp | ap | pb,R1 | Jo1,theor | Jo1 | Background | a° | b° | A° | B° | V | pO2* | SO2 | pH2O* | User | Comments
MiPNet14.06_2014-07-24_P4-02_Instr-background.DLD |  |  | 2 | 0 | b° | a° | MiPNet14.06_2014-07-24_P4-02_Instr-background.DLD | [7 empty] | MiPNet10.04_2014-02-20_P4-02_O2-calib_high-O2.DLD
Left chamber | nmol/ml |  |  |  | 0.0258 | -2.0907 |  | Averages | Unit | J°1 | J°2 | J°3 | J°4 |  |  | Averages | Unit | J°1 | J°2 | J°3 | J°4 | J°5
| Calib. A | R1 | R0 | Fc | pb |  |  | Value |  | 0 | 0 | 0 | 0 |  |  | Value |  | 0 | 0 | 0 | 0 | 0
|  | 0 | 0 | 0 | 0 |  |  | Start |  | 0:14 | 0:35 | 0:55 | 1:06 |  |  | Start |  | 0:25 | 0:41 | 1:04 | 1:25 | 1:46
Paste DatLab graph here, reduce to width 15 cm or 6" | [7 empty] | Stop |  | 0:19 | 0:39 | 0:59 | 1:08 |  |  | Stop |  | 0:26 | 0:44 | 1:05 | 1:28 | 1:48
[8 empty] | N Points |  | 150 | 120 | 118 | 80 |  |  | N Points |  | 49 | 98 | 45 | 87 | 76
[8 empty] | 4A: O2 Concentration [O2L] | nmol/ml | 175.2155 | 86.7451 | 43.4597 | 20.7031 |  |  | 4A: O2 Concentration [O2L] | nmol/ml | 367.5636 | 311.4614 | 249.986 | 188.4316 | 129.4358
[7 empty] | X | 4A: O2 Slope uncorr. [O2L_FLUX] | pmol/(s*ml) | 2.6886 | 0.0201 | -0.8495 | -0.9441 |  | X | 4A: O2 Slope uncorr. [O2L_FLUX] | pmol/(s*ml) | 7.8656 | 6.0355 | 4.093 | 2.1427 | 0.7186
| b° | a° | c1 | c0
Default | 0.025 | -2 | 250 | 0
Comments: | O2k-background |  | 4.25 | -2
O2k-background high O2 |  |  | Volume [ml] | Medium |  | y = b° x + a° | DatLab 7 |  | Mark name: | J°1 | J°2 | J°3 | J°4 | J°5 |  |  |  | Date | Time | Filename | Plot | DatLab | POS | Gain | Temp.R1 | Medium | FM | c1 | R1 | R1 | SlopeR1 | c0 | R0 | R0 | SlopeR0 | Fc | ac | Fp | ap | pb,R1 | Jo1,theor | Jo1 | Background | a° | b° | A° | B° | V | pO2* | SO2 | pH2O* | User | Comments
MiPNet14.06_2014-07-24_P4-02_Instr-background.DLD |  |  | 2 | 0 | b° | a° | MiPNet14.06_2014-07-24_P4-02_Instr-background.DLD | [7 empty] | MiPNet10.04_2014-02-20_P4-02_O2-calib_high-O2.DLD |  | High
Right chamber | nmol/ml |  |  |  | 0.0275 | -2.388 |  | Averages | Unit | J°1 | J°2 | J°3 | J°4 |  |  | Averages | Unit | J°1 | J°2 | J°3 | J°4 | J°5
| Calib. B | R1 | R0 | Fc | pb |  |  | Value |  | 0 | 0 | 0 | 0 |  |  | Value |  | 0 | 0 | 0 | 0 | 0
|  | 0 | 0 | 0 | 0 |  |  | Start |  | 0:15 | 0:35 | 0:55 | 1:15 |  |  | Start |  | 0:23 | 0:45 | 1:02 | 1:25 | 1:46
Paste DatLab graph here, reduce to width 15 cm or 6" | [7 empty] | Stop |  | 0:20 | 0:39 | 0:59 | 1:19 |  |  | Stop |  | 0:24 | 0:48 | 1:04 | 1:28 | 1:48
[8 empty] | N Points |  | 142 | 113 | 123 | 118 |  |  | N Points |  | 42 | 94 | 62 | 85 | 65
[8 empty] | 4B: O2 Concentration [O2R] | nmol/ml | 175.158 | 94.0537 | 54.3865 | 34.089 |  |  | 1B: O2 Concentration | nmol/ml | 355.7638 | 295.3711 | 234.1515 | 171.4616 | 111.9013
[7 empty] | X | 4B: O2 Slope uncorr. [O2R_FLUX] | pmol/(s*ml) | 2.754 | 0.4275 | -0.5785 | -0.8067 |  | X | 1B: O2 Slope uncorr. | pmol/(s*ml) | 8.1516 | 5.7089 | 3.3221 | 1.7174 | -0.1928
| b° | a° | c1 | c0
Default | 0.025 | -2 | 250 | 0
Comments: | O2k-background |  | 4.25 | -2
DatLab 7 Template - Last update: 2016-05-19
DatLab 7 Template - Last update: 2016-05-19 | [10 empty] | Options how to find the original DatLab file: MiPNet10.04_2014-02-20_P4-02_O2-calib_high-O2.DLD
1. Copy from USB flash drive: Use OROBOROS-FileFinder.xls (O2k-Protocols) in folder OROBOROS O2k-Course
This template can be used to combine multiple background experiments to see how the calibration values change during consecutive background measurements | [11 empty] | 2. Download from: |  | http://www.oroboros.at/?backgroundcorrection#c3005
and analyze if there is any trend of these changes. In case that there is no significant trend, the average of all calibration experiments can be calculated and copied into DatLab for recalibration.
This demo experiment is described as an O2k-Demo experiment: MiPNet14.06_InstrumentalBackground
New in DatLab 6: | [11 empty] | 1. Find on USB flash drive: Use OROBOROS-FileFinder.xls (O2k-Protocols) in folder OROBOROS O2k-Course
| Select O2k-Chamber A or B in the Mark Statistics window. Only the selected plots (select "Marks\Statistics\Show" ) are displayed and copied to clipboard. | [10 empty] | 2. Download pdf from: |  | http://wiki.oroboros.at/index.php/MiPNet14.06_InstrumentalBackground
Guidelines: Data analysis
1. Copy the template table sheet "Template O2k-Background" to obtain the table sheet "Template O2k-Background (2)" and provide the data analysis in that copied table sheet.
Right mouse click on the name of the table sheet in the bottom line → select "Move/copy" → click on the checkbox "Copy".
2. Paste clipboard from DatLab "Mark statistics".
In DatLab: Mark the standardized sequence of experimental sections on the oxygen slope (left and right chambers).
2A. | In DatLab: Select "Marks\Statistics" [F2] → select left chamber (A) → select plot for marks: ''O2 Slope uncorr.'' → click on "Copy to Clipboard".
In the Excel template (2): Click on the upper red cell marked "Left" → press [Ctrl+V] to paste.
2B. | In DatLab: Select "Marks\Statistics" [F2] → select right chamber (B) → select plot for marks: ''O2 Slope uncorr.'' → click on "Copy to Clipboard".
In the Excel template (2): Click on the lower green cell marked "Right" → press [Ctrl+V] to paste.
3. Insert the DatLab graphs with the traces for both chambers.
3A. | In DatLab: Select the upper graph (left mouse click into the graph) → select "Graph\Copy to Clipboard\WMF".
In the copied Excel template (2): Click on the upper red cell marked "Paste DatLab graph here" → press [Ctrl+V] to paste.
3B. | In DatLab: Select the lower graph (left mouse click into the graph) → select "Graph\Copy to Clipboard\WMF"
In the copied Excel template (2): click on the lower green cell marked "Paste DatLab Graph here" → press [Ctrl+V] to paste.
Select both graphs (hold shift and sequentially left click on both graphs) → select "Format\Graph\Size" and set the width of the graphs to 15 cm or 6".
4. In lines 2 and 22, column T: Paste calibration parameters from clipboard after calibration [F5].
5. In the copied table sheet, edit the information for the left and right chamber.
Enter text and numerical information into the cells "Info left chamber" and "Info right chamber".
6. Enter comments on the analyzed experimental runs.
7. Select lines 1-40, cut [Ctrl+X], and paste the figure with data lines into a separate table sheet where you collect all results.
8. Delete the now empty table sheet "Template O2k-Background (2)" (left mouse click on the name of the table sheet in the bottom line; delete).
Guidelines: Initial adjustment of the Excel template for DatLab Analysis
1. Edit the Mark labels, corresponding to the sequentially marked sections of the experiment (the marks set in DatLab).
2. Upper and lower Excel graphs:
Edit the name of the Y-axis if needed
Edit the scaling and tick intervals after right mouse click on the Y-axi if needed.
3. Enter experimental information, as far as constant values can be used for sequential runs.
4. In lines 1 and 21, column A: Edit the experimental code.
Note on D1: O2k-Chamber volume [ml] Standard: 2.0 ml
Note on A6: Paste DatLab graph here, reduce to width 15 cm or 6"
Note on D21: O2k-Chamber volume [ml] Standard: 2.0 ml
Note on A26: Paste DatLab graph here, reduce to width 15 cm or 6"